## Quick Reference
1. REINFORCED CONCRETE BEAM DESIGN (SIMPLY SUPPORTED)
Beam Length= | 5.2 | m
Beam Width= | 240 | mm
Over-all Depth= | 300 | mm
Tributary Area= |  | sq.m
Adjacent Slab Thickness= | 240 | mm
Height of Partition= | 3 | m
Thickness of Partition= | 0 | mm
Weight of Ceiling= |  | kg/sq.m
Live Load= |  | kg/sq.m
Wu= | 2.6649 | kN/m
Mu= | 9.0074 | kN-m
Concrete Cover= | 40 | mm
Diameter of Reinforcement= | 14 | mm
fc'= | 17.24 | Mpa
fy= | 275 | Mpa
Diameter of Stirrups= | 10 | mm
Number of Tension Reinforcement= | 3 | pcs
Number of Compression Reinforcement= | 2 | pcs
Spacing of Stirrups= | 126.5 | mm
Back
www.engineeringcivil.com

## Source
Simply Supported Beam # | Length (m) | Beam Width, b (mm) | Over-all depth, D (mm) | Tributary Area (sq.m) | Adjacent Slab Thickness (mm) | Height of Partition above (m) | Thickness of Partition above (mm) | Weight of Ceiling (kg/sq.m) | Dead loads (kN) |  |  |  |  | Live Load |  |  | WDL (kN/m) | WLL (kN/m) | Wu; 1.4DL + 1.7LL (kN/m) | Mu; WuL^2/8 (kN-m) | Conc. Cover (mm) | Diameter of Reinf. (mm) | Effective depth, d (mm) | Ru; Mu/(0.9(bd^2) | fc' (Mpa) | fy (Mpa) | Steel Ratio, ᵖ | ᵖmin | ᵖmax | Assessments |  | As1 | a | Mu1 | Mu2 | As2 | c | d' | fs | As' | As Tension (sq.mm) | NO. OF BARS AT SUPPORT |  | NO. OF BARS AT MIDSPAN |  | Stirrups
[9 empty] | Beam Weight | Slab Weight | Partition Weight | Ceiling Weight | Total | kg | kN/sq.m | kN | [25 empty] | Top | Bottom | Top | Bottom | Diameter | Vc | Vu | ɸVc | Vn | Vs | 2/3sqrt(fc')bd | Assessment | Av | 1/3sqrt(fc')bd | S1 | S2 | Then Use S=
1 | 5.2 | 240 | 300 | 0 | 240 | 3 | 3 | 0 | 8.7984 | 0 | 1.0998 | 0 | 9.8982 | 0 | 0 | 0 | 1.9035 | 0 | 2.6649 | 9.0074 | 40 | 14 | 253 | 0.65148 | 17.24 | 275 | 0.0024242 | 0.0050909 | 0.023294 | use min | singly reinforced | 1414.4208 | 110.5971 | 69.2092 | -60.2018 | -1250.2323 | 130.1143 | 47 | 383.2675 | -1250.2323 | 309.12 | 3 | 2 | 2 | 3 | 10 | 42.0193 | 6.2545 | 35.7164 | 7.3583 | -34.6611 | 168.0773 | Stirrups required | 157.08 | 84.0387 | 539.9625 | 126.5 | 126.5

## Sheet1
Simply Supported Beam # | Length (m) | Beam Width, b (mm) | Over-all depth, D (mm) | Tributary Area (sq.m) | Adjacent Slab Thickness (mm) | Height of Partition above (m) | Thickness of Partition above (mm) | Weight of Ceiling (kg/sq.m) | Dead loads (kN) |  |  |  |  | Live Load |  |  | WDL (kN/m) | WLL (kN/m) | Wu; 1.4DL + 1.7LL (kN/m) | Mu; WuL^2/8 (kN-m) | Conc. Cover (mm) | Diameter of Reinf. (mm) | Effective depth, d (mm) | Ru; Mu/(0.9(bd^2) | fc' (Mpa) | fy (Mpa) | Steel Ratio, ᵖ | ᵖmin | ᵖmax | Assessments |  | As1 | a | Mu1 | Mu2 | As2 | c | d' | fs | As' | As Tension (sq.mm) | NO. OF BARS AT SUPPORT |  | NO. OF BARS AT MIDSPAN |  | Stirrups
[9 empty] | Beam Weight | Slab Weight | Partition Weight | Ceiling Weight | Total | kg | kN/sq.m | kN | [25 empty] | Top | Bottom | Top | Bottom | Diameter | Vc | Vu | ɸVc | Vn | Vs | 2/3sqrt(fc')bd | Assessment | Av | 1/3sqrt(fc')bd | S1 | S2 | Then Use S=
1 | 5.2 | 240 | 300 | 0 | 240 | 3 | 3 | 0 | 8.7984 | 0 | 1.0998 | 0 | 9.8982 | 0 | 0 | 0 | 1.9035 | 0 | 2.6649 | 9.0074 | 40 | 14 | 253 | 0.65148 | 17.24 | 275 | 0.0024242 | 0.0050909 | 0.023294 | use min | singly reinforced | 1414.4208 | 110.5971 | 69.2092 | -60.2018 | -1250.2323 | 130.1143 | 47 | 383.2675 | -1250.2323 | 309.12 | 3 | 2 | 2 | 3 | 10 | 42.0193 | 6.2545 | 35.7164 | 7.3583 | -34.6611 | 168.0773 | Stirrups required | 157.08 | 84.0387 | 539.9625 | 126.5 | 126.5
Compute the ultimate loadings
Compute the ultimate shear and moment
Assign Beam Dimension
www.engineeringcivil.com